## Sheet1
Bill of Materials - As Presented in CDR
Part (in PCB) | Value | Device | Package | Description | Quantity | Price/Unit | Cost
ANALOG_IN,J4,J5,J6 | 640456-2 | 640456-2 | TE_640456-2 | 220P MTA100 HDR ASSY SQ SPCL | 4 | 0.18 | 0.72
C1,C18 | 1uF | C-USC0805 | C0805 | CAPACITOR, American symbol | 2 | 0.14 | 0.28
C2,C3,C5 | 4.7uF | C-USC0805 | C0805 | CAPACITOR, American symbol | 3 | 0.18 | 0.54
C7,C11 | 0.1uF | C-USC0805 | C0805 | CAPACITOR, American symbol | 2 | 0.1 | 0.2
C4 | 680uF | CPOL-USE5-10.5 | E5-10,5 | POLARIZED CAPACITOR, American symbol | 1 | 0.53 | 0.53
C6,C10 | 10uF | C-USC0805 | C0805 | CAPACITOR, American symbol | 2 | 0.14 | 0.28
C9 | 220uF | CPOL-USUD-6,3X5,8 | UD-6,3X5,8_NICHICON | POLARIZED CAPACITOR, American symbol | 1 | 0.53 | 0.53
C12 | 10nF | C-USC0805 | C0805 | CAPACITOR, American symbol | 1 | 0.1 | 0.1
D1,D2,D4,D6,D8 | 5988170107F | 5988170107F | LEDC2012X70N | Standard LEDs - SMD Green Water Clr 40mcd 570nm | 5 | 0.3 | 1.5
D5,D7 | 1N4002 | SCHOTTKY-DIODESMD | SMB | Schottky Diode | 2 | 0.54 | 1.08
IC1 | DHT22 | DHT22 | DHT22 | Digital-output relative humidity & temperature sensor/module DHT22 | 1 | 9.95 | 9.95
IC2 | LM2596S | LM2596S | TO263-5 | SIMPLE SWITCHER® Power Converter 150 kHz 3A Step-Down Voltage Regulator | 1 | 6.73 | 6.73
IC3 |  | LM1117MPX-3.3 | SOT223 | Linear Voltage Regulator IC Positive Fixed | 1 | 1.7 | 1.7
IC4 |  | XC9140 | SOT-25 | Boost Switching Regulator IC Positive Fixed 5V | 1 | 1.13 | 1.13
F1 | 6V/2A | PPTC_6V2A | 1210 | Resettable Fuse PPTC | 1 | 1.41 | 1.41
J1 | SIM7000A | SIM7000A | SIM7000A |  | 1 | 30 | 30
J2 | BM06B-SRSS-TB | JST_6_PIN_HORIZONTAL | JST-6-SMD-HORI-1.0MM | JST 6 pin horizontal connector | 1 | 0.79 | 0.79
J3 |  | USB_C16PIN | USB-C-16P | USB Type C 16Pin Connector | 1 | 4.19 | 4.19
J4,J5,J6 | 640456-2 | 640456-2 | TE_640456-2 | 220P MTA100 HDR ASSY SQ SPCL | 3 | 0.18 | 0.54
L1 | CDRH127/LD | CDRH127/LD | CDRH127/LD | Power Inductor | 1 | 1.59 | 1.59
L2 | 4.7uH | L-USL2825P | L2825P | INDUCTOR, American symbol | 1 | 0.18 | 0.18
R1,R2,R3,R6,R7,R8,R11,R12 | 330 | R-US_R0805 | R0805 | RESISTOR, American symbol | 8 | 0.1 | 0.8
R4,R5,R10,R14 | 10k | R-US_R0805 | R0805 | RESISTOR, American symbol | 4 | 0.1 | 0.4
R13 | 2k | R-US_R0805 | R0805 | RESISTOR, American symbol | 1 | 0.1 | 0.1
R16,R17 | 5.1k | R-US_R0805 | R0805 | RESISTOR, American symbol | 2 | 0.1 | 0.2
U1 | ESP32-WROVER-E-N4R8 | ESP32-WROVER-E-N4R8 | ESP32­WROVER­E/ESP32­WROVER­IE |  | 1 | 3.3 | 3.3
U2 | MCP73831 | MCP73831 | SOT23-5 | Miniature single cell, fully integrated Li-Ion, Li-polymer charge management controller | 1 | 0.76 | 0.76
U5 | CH340C | CH340C | SO016 |  | 1 | 0.1 | 0.1
PCB Board Manufacture/Order |  |  |  | Ordering/manufacturing of PCB Board | 10 | 2 | 20
[6 empty] | TOTAL COST: | 89.63